## Sheet1
Product | AP-ANT-311 | AP-ANT-312 | AP-ANT-313 | AP-ANT-340 | AP-ANT-345 | AP-ANT-348
Part Number | S1F79A | S1F80A | S1F81A | S1F82A | S1F83A | S1F84A
Full Name | AP-ANT-311 Direct-Mount RP-SMA Tri-Band 1x1 Omni Dipole Antenna | AP-ANT-312 Direct-Mount RP-SMA Tri-Band 1x1 Low-Profile Omni Dipole Antenna | AP-ANT-313 Cabled RP-SMA Tri-Band 1x1 Omni Dipole Antenna | AP-ANT-340 Cabled RP-SMA Tri-Band 4x4 Downtilt Omni Ceiling Antenna | AP-ANT-345 Cabled RP-SMA Tri-Band 4x4 Medium Gain Directional Panel Antenna | AP-ANT-348 Cabled RP-SMA Tri-Band 4x4 High Gain Directional Panel Antenna
Description | N/A | N/A | N/A | N/A | N/A | N/A
Environment | Indoor | Indoor | Indoor / Outdoor | Indoor | Indoor / Outdoor | Indoor / Outdoor
Type | N/A | N/A | N/A | N/A | N/A | N/A
Connector Type | RP-SMA | RP-SMA | RP-SMA | RP-SMA | RP-SMA | RP-SMA
Band(s) | 2.4 GHz / 5GHz / 6 GHz | 2.4 GHz / 5GHz / 6 GHz | 2.4 GHz / 5GHz / 6 GHz | 2.4 GHz / 5GHz / 6 GHz | 2.4 GHz / 5GHz / 6 GHz | 2.4 GHz / 5GHz / 6 GHz
Specifications
Peak Gain | 2.4GHz 2.400GHz–2.500GHz 3dBi 5GHz 5.100GHz–5.900GHz 6dBi 6GHz 5.900GHz–7.150GHz 6dBi | 2.4GHz 2.400GHz–2.500GHz 3.3dBi 5GHz 5.150GHz–5.850GHz 3.3dBi 6GHz 5.925GHz–7.125GHz 4.1dBi | 2.4GHz 2.400GHz–2.500GHz 3dBi 5GHz 4.900GHz–6.000GHz 6dBi 6GHz 6.000GHz–7.125GHz 6dBi | 2.4GHz 2.400GHz–2.500GHz 4dBi 5GHz 5.100GHz–5.900GHz 5dBi 6GHz 5.900GHz–7.150GHz 5dBi | 2.4GHz 2.400GHz – 2.500GHz 6.1dBi 5GHz 4.900GHz – 5.900GHz 6.1dBi 6GHz 6.000GHz – 7.150GHz 5.4dBi | 2.4GHz 2.400GHz–2.500GHz 7.5dBi 5GHz 5.000GHz–5.875GHz 8.0dBi 6GHz 5.935GHz–7.150GHz 8.0dBi (6.7dBi above 7.0GHz)
Frequency | N/A | N/A | N/A | N/A | N/A | N/A
Beamwidth (H-Plane) | 360° | 360° | 360° | 2.4GHz: 360° 5GHz: 360° 6GHz: 360° | 90° | 60°
Beamwidth (E-Plane) | 2.4 GHz: 50° 5.0 GHz: 25° 6.0 GHz: 25° | 2.4 GHz: 39° 5.0 GHz: 72° 6.0 GHz: 60° | 2.4 GHz: 50° 5.0 GHz: 20° 6.0 GHz: 20° | 2.4GHz: 80° (40° downtilt) 5GHz: 60° (40° downtilt) 6GHz: 40° (40° downtilt) | 90° | 60°
VSWR | < 2.0:1 | < 2.0:1 | < 2.0:1 | < 2.0:1 | < 2:1 | < 2.0:1
Operating Temperature Range | -10°C to +55°C (temp) 95% @55°C (humidity) | -40°C to +95°C 0% to 95% RH | -40°C to +70°C (temp) RH 10% - 95% (humidity) | -40°C to +70°C (temp) | -40°C to 65°C 10% to 95% RH | -40°C to +85°C (temp) 5% to 95% RH (humidity)
Polarization | Linear, Vertical | Linear, Vertical | Linear, Vertical | Linear, Vertical | Cross Pol (Ratio – 9:1) | Dual slant, ±45° x 2
Mounting Style | The AP-ANT-311 has an articulating mount, providing flexibility in deployment and direct connection to Aruba access points, allowing the antennas to be oriented vertically regardless of the orientation and mount plane of the AP. | The AP-ANT-312 has an articulating mount, providing flexibility in deployment and direct connection to Aruba access points, allowing the antennas to be oriented vertically regardless of the orientation and mount plane of the AP. In deployments where available space is limited and AP-ANT-311 cannot be used. | The AP-ANT-319 ships with all hardware for pole or (suspended) ceiling mounted deployments. | The AP-ANT-340 mounts directly to the suspended ceiling tile. | The AP-ANT-345 can be mounted directly to a wall (or ceiling) using the supplied screws and anchors, or if more flexibility is needed it can be combined with the optional AP-ANT-MNT-U articulating wall/pole mount. | The AP-ANT-348 can be mounted directly to a wall (or ceiling) using the supplied screws and anchors, or if more flexibility is needed it can be combined with the optional AP-ANT-MNT-U articulating wall/pole mount.
Power | 2W | 1W | 2W | 2W | 2W | 2W
Connector(s) | RP-SMA | RP-SMA male connector | RP-SMA male connector | RP-SMA male connector | RP-SMA male connector | RP-SMA male connector
Dimensions | 19 x 14 x 153 (mm) | 16.5 x 28.2 x 51 (mm) | 245.7 x 28.6 (mm) | 177.8 x 32 (mm) | 200 x 200 x 46.5 (mm) | 190 x 190 x 40 (mm)
Weight | .21 kg | .11 kg | .12 kg | .4 kg | .4 kg | 1 kg
Input Impedance | 50 Ohms | 50 Ohms | 50 Ohms | 50 Ohms | 50 Ohms | 50 Ohms
Radiation Patterns